## Sheet1
RPM | 10R60 Max Input TQ | 2/3 Derated Input TQ | Stock Torque @ Wheels (lb-ft) | Stock Torque @ Crank (lb-ft) | Stock Power @ Crank (hp) | Procal Torque @ Wheels (lb-ft) | ProCal Torque @ Crank (lb-ft) | ProCal Power @ Crank (hp) | IDEAL ProCal Torque @ Crank (lb-ft) | IDEAL ProCal Power @ Crank (hp) | Diff WTQ | Diff CTQ | Safety Margin Stock | Safety Margin ProCal | Safety Margin ProCal Worst Case | The gear ratio spacing on the first 7 forwards gears of the Ford 10R60 transmission allows for an RPM differential between gears of only 1,200 RPM (~20%). This shows us that the Ecoboost 3.0L TT V6 will typically be between 5,000 and 6,200 RPM during WOT or near WOT, particularly in Sport and Baja modes, which will keep the Ecoboost V6 in a highly spooled state which is good for transmission reliability during hard use as the input torque is much lower in the high RPM ranges when compared to the mid-range RPM band. Even with a ProCal ECU Calibration after the LEARN function has completed yielding maximum torque, the input torque safety margine for the 10R60 is still in the mid 30% to high 40% range which equates to 2/3 high reliability de-rating factor. Assume 14% drivetrain loss for calculation of crank TQ.
3000 | 600 | 400 | 350 | 399 | 227.9132 | 368 | 419.52 | 239.6344 | 459.3744 | 262.3997 | 18 | 20.52 | 33.5% | 30.08% | 23.44%
3100 | 600 | 400 | 356 | 405.84 | 239.5476 | 381 | 434.34 | 256.3698 | 475.6023 | 280.7249 | 25 | 28.5 | 32.36% | 27.61% | 20.73%
3200 | 600 | 400 | 360 | 410.4 | 250.0533 | 401 | 457.14 | 278.5316 | 500.5683 | 304.9921 | 41 | 46.74 | 31.6% | 23.81% | 16.57%
3300 | 600 | 400 | 356 | 405.84 | 255.0023 | 412 | 469.68 | 295.115 | 514.2996 | 323.1509 | 56 | 63.84 | 32.36% | 21.72% | 14.28%
3400 | 600 | 400 | 356 | 405.84 | 262.7296 | 425 | 484.5 | 313.6519 | 530.5275 | 343.4489 | 69 | 78.66 | 32.36% | 19.25% | 11.58%
3500 | 600 | 400 | 356 | 405.84 | 270.457 | 429 | 489.06 | 325.9158 | 535.5207 | 356.8778 | 73 | 83.22 | 32.36% | 18.49% | 10.75%
3600 | 600 | 400 | 356 | 405.84 | 278.1843 | 425 | 484.5 | 332.1021 | 530.5275 | 363.6518 | 69 | 78.66 | 32.36% | 19.25% | 11.58%
3700 | 600 | 400 | 356 | 405.84 | 285.9117 | 421 | 479.94 | 338.1146 | 525.5343 | 370.2355 | 65 | 74.1 | 32.36% | 20.01% | 12.41%
3800 | 600 | 400 | 356 | 405.84 | 293.639 | 413 | 470.82 | 340.6542 | 515.5479 | 373.0164 | 57 | 64.98 | 32.36% | 21.53% | 14.08%
3900 | 600 | 400 | 356 | 405.84 | 301.3663 | 411 | 468.54 | 347.9257 | 513.0513 | 380.9787 | 55 | 62.7 | 32.36% | 21.91% | 14.49%
4000 | 600 | 400 | 356 | 405.84 | 309.0937 | 410 | 467.4 | 355.9787 | 511.803 | 389.7966 | 54 | 61.56 | 32.36% | 22.1% | 14.7%
4100 | 600 | 400 | 356 | 405.84 | 316.821 | 410 | 467.4 | 364.8781 | 511.803 | 399.5416 | 54 | 61.56 | 32.36% | 22.1% | 14.7%
4200 | 600 | 400 | 356 | 405.84 | 324.5484 | 409 | 466.26 | 372.866 | 510.5547 | 408.2882 | 53 | 60.42 | 32.36% | 22.29% | 14.91%
4300 | 600 | 400 | 355 | 404.7 | 331.3423 | 401 | 457.14 | 374.2768 | 500.5683 | 409.8331 | 46 | 52.44 | 32.55% | 23.81% | 16.57%
4400 | 600 | 400 | 352 | 401.28 | 336.1828 | 399 | 454.86 | 381.0708 | 498.0717 | 417.2726 | 47 | 53.58 | 33.12% | 24.19% | 16.99%
4500 | 600 | 400 | 350 | 399 | 341.8698 | 391 | 445.74 | 381.9174 | 488.0853 | 418.1995 | 41 | 46.74 | 33.5% | 25.71% | 18.65%
4600 | 600 | 400 | 342 | 389.88 | 341.4791 | 381 | 434.34 | 380.4196 | 475.6023 | 416.5595 | 39 | 44.46 | 35.02% | 27.61% | 20.73%
4700 | 600 | 400 | 341 | 388.74 | 347.8823 | 372 | 424.08 | 379.508 | 464.3676 | 415.5613 | 31 | 35.34 | 35.21% | 29.32% | 22.61%
4800 | 600 | 400 | 341 | 388.74 | 355.2841 | 369 | 420.66 | 384.457 | 460.6227 | 420.9804 | 28 | 31.92 | 35.21% | 29.89% | 23.23%
4900 | 600 | 400 | 339 | 386.46 | 360.5586 | 360 | 410.4 | 382.8941 | 449.388 | 419.2691 | 21 | 23.94 | 35.59% | 31.6% | 25.1%
5000 | 600 | 400 | 331 | 377.34 | 359.2346 | 351 | 400.14 | 380.9406 | 438.1533 | 417.13 | 20 | 22.8 | 37.11% | 33.31% | 26.97%
5100 | 600 | 400 | 321 | 365.94 | 355.3492 | 345 | 393.3 | 381.9174 | 430.6635 | 418.1995 | 24 | 27.36 | 39.01% | 34.45% | 28.22%
5200 | 600 | 400 | 318 | 362.52 | 358.9307 | 341 | 388.74 | 384.8911 | 425.6703 | 421.4557 | 23 | 26.22 | 39.58% | 35.21% | 29.05%
5300 | 600 | 400 | 310 | 353.4 | 356.6299 | 339 | 386.46 | 389.992 | 423.1737 | 427.0412 | 29 | 33.06 | 41.1% | 35.59% | 29.47%
5400 | 600 | 400 | 302 | 344.28 | 353.9817 | 335 | 381.9 | 392.6618 | 418.1805 | 429.9647 | 33 | 37.62 | 42.62% | 36.35% | 30.3%
5500 | 600 | 400 | 301 | 343.14 | 359.3431 | 331 | 377.34 | 395.158 | 413.1873 | 432.698 | 30 | 34.2 | 42.81% | 37.11% | 31.14%
5600 | 600 | 400 | 300 | 342 | 364.6611 | 329 | 375.06 | 399.9117 | 410.6907 | 437.9033 | 29 | 33.06 | 43% | 37.49% | 31.55%
5700 | 600 | 400 | 297 | 338.58 | 367.4612 | 321 | 365.94 | 397.155 | 400.7043 | 434.8847 | 24 | 27.36 | 43.57% | 39.01% | 33.22%
5800 | 600 | 400 | 280 | 319.2 | 352.5057 | 312 | 355.68 | 392.7921 | 389.4696 | 430.1073 | 32 | 36.48 | 46.8% | 40.72% | 35.09%
5900 | 600 | 400 | 270 | 307.8 | 345.7768 | 308 | 351.12 | 394.4417 | 384.4764 | 431.9137 | 38 | 43.32 | 48.7% | 41.48% | 35.92%
6000 | 600 | 400 | 260 | 296.4 | 338.6139 | 300 | 342 | 390.7083 | 374.49 | 427.8256 | 40 | 45.6 | 50.6% | 43% | 37.59%
6100 | 600 | 400 | 250 | 285 | 331.0168 | 290 | 330.6 | 383.9794 | 362.007 | 420.4575 | 40 | 45.6 | 52.5% | 44.9% | 39.67%
6200 | 600 | 400 | 240 | 273.6 | 322.9855 | 280 | 319.2 | 376.8165 | 349.524 | 412.614 | 40 | 45.6 | 54.4% | 46.8% | 41.75%
Note on P1: Making ideal max power (rare).